## Overview
[Description] Transformer's Self-Attention mechanism enables parallel processing and captures long-range dependencies.
Transformer Architecture
"Attention Is All You Need" (2017)
═══ Transformer Encoder Block ═══
Input Embedding
+
Positional Encoding
↓
Multi-Head Self-Attention
↓
Add & Norm
↓
Feed-Forward Network
↓
Add & Norm
↓
Output
═══ Key Concepts ═══
| Self-Attention: | Each token learns relationships with all other tokens
| Query (Q): | Current token is 'what to look for'
| Key (K): | Index of information 'provided by' other tokens
| Value (V): | Actually transmitted information
| Multi-Head: | Perform attention from multiple perspectives
| Positional Encoding: | Provide position information (order)
═══ Self-Attention Formula ═══
Attention(Q, K, V) = softmax(Q·K^T / √d_k) · V
═══ Configuration ═══
| Sequence Length: 3 | d_model: 4
| d_k (key dim): 2 | d_v (value dim): 2
| Number of Heads: 2 | d_ff: 8

## Input_Embedding
[Description] Input embedding + Positional encoding: Transformers need explicit position info since no recurrence.
Step 1: Input Embedding + Positional Encoding
Token Embedding (Lookup Table)
| Word | d0 | d1 | d2 | d3
| I | 0.3 | -0.2 | 0.4 | 0.1
| love | 0.5 | 0.3 | -0.1 | 0.4
| you | -0.2 | 0.4 | 0.3 | -0.3
Positional Encoding (Sinusoidal)
PE(pos, 2i) = sin(pos / 10000^(2i/d_model))
PE(pos, 2i+1) = cos(pos / 10000^(2i/d_model))
| Position | d0 | d1 | d2 | d3
| pos=0 | 0 | 1 | 0 | 1
| pos=1 | 0.8415 | 0.5403 | 0.01 | 1
| pos=2 | 0.9093 | -0.4161 | 0.02 | 0.9998
═══ Final Input: Token Embedding + Positional Encoding ═══
'I' (pos=0):
| Token Emb: |  | 0.3 | -0.2 | 0.4 | 0.1
| + Pos Enc: |  | 0 | 1 | 0 | 1
| '= Input: |  | 0.3 | 0.8 | 0.4 | 1.1
'love' (pos=1):
| Token Emb: |  | 0.5 | 0.3 | -0.1 | 0.4
| + Pos Enc: |  | 0.8415 | 0.5403 | 0.01 | 1
| '= Input: |  | 1.3415 | 0.8403 | -0.09 | 1.4
'you' (pos=2):
| Token Emb: |  | -0.2 | 0.4 | 0.3 | -0.3
| + Pos Enc: |  | 0.9093 | -0.4161 | 0.02 | 0.9998
| '= Input: |  | 0.7093 | -0.0161 | 0.32 | 0.6998

## Self_Attention
[Description] Self-Attention: Each position attends to all positions. Attention(Q,K,V) = softmax(QK^T/sqrt(d))V.
Step 2: Scaled Dot-Product Self-Attention (Head 1)
Input X (seq_len × d_model):
|  | d0 | d1 | d2 | d3
| 'I' | 0.3 | 0.8 | 0.4 | 1.1
| 'love' | 1.3415 | 0.8403 | -0.09 | 1.4
| 'you' | 0.7093 | -0.0161 | 0.32 | 0.6998
═══ Projection Weights (Head 1) ═══
| W_Q (4×2): |  |  |  |  | W_K (4×2): |  | W_V (4×2):
| 0.2 | 0.1 |  |  |  | 0.1 | -0.2 | 0.2 | 0.3
| -0.1 | 0.3 |  |  |  | 0.3 | 0.1 | 0.1 | -0.1
| 0.3 | -0.2 |  |  |  | -0.2 | 0.2 | -0.1 | 0.2
| 0.1 | 0.2 |  |  |  | 0.2 | 0.3 | 0.3 | 0.1
═══ Step 1: Compute Q, K, V ═══
Q = X @ W_Q:
| Q['I'] |  | 0.21 | 0.41
| Q['love'] |  | 0.2973 | 0.6842
| Q['you'] |  | 0.3095 | 0.1421
K = X @ W_K:
| K['I'] |  | 0.41 | 0.43
| K['love'] |  | 0.6842 | 0.2177
| K['you'] |  | 0.1421 | 0.1305
V = X @ W_V:
| V['I'] |  | 0.43 | 0.2
| V['love'] |  | 0.7813 | 0.4404
| V['you'] |  | 0.3182 | 0.3484
═══ Step 2: Attention Scores (Q @ K^T / √d_k) ═══
Scale factor: √d_k = √2 = 1.4142
Q @ K^T (raw):
|  | K'I' | K'love' | K'you'
| Q'I' | 0.2624 | 0.233 | 0.0833
| Q'love' | 0.4161 | 0.3524 | 0.1315
| Q'you' | 0.188 | 0.2427 | 0.0625
Scaled (÷ √d_k):
|  | K'I' | K'love' | K'you'
| Q'I' | 0.1855 | 0.1647 | 0.0589
| Q'love' | 0.2942 | 0.2492 | 0.093
| Q'you' | 0.1329 | 0.1716 | 0.0442
═══ Step 3: Softmax (Attention Weights) ═══
Attention Weights:
|  | 'I' | 'love' | 'you'
| 'I' | 0.3496 | 0.3424 | 0.308
| 'love' | 0.3605 | 0.3447 | 0.2948
| 'you' | 0.3385 | 0.3518 | 0.3097
Interpretation: Each row shows how much that token 'attends' to others (sum=1)
═══ Step 4: Output (Attention @ V) ═══
Head 1 Output:
| 'I' |  | 0.5159 | 0.328
| 'love' |  | 0.5181 | 0.3266
| 'you' |  | 0.519 | 0.3305

## Multi_Head_Attention
[Description] Multi-Head Attention: Multiple attention heads capture different types of relationships in parallel.
Step 3: Multi-Head Attention
Multi-Head Attention = Concat(head_1, ..., head_h) @ W_O
═══ Head 1 Output ═══
| 'I' |  | 0.5159 | 0.328
| 'love' |  | 0.5181 | 0.3266
| 'you' |  | 0.519 | 0.3305
═══ Head 2 Output ═══
| W_Q2: |  |  |  | W_K2: |  | W_V2:
| -0.1 | 0.2 |  |  | 0.2 | 0.1 | 0.1 | -0.2
| 0.2 | 0.1 |  |  | -0.1 | 0.2 | 0.2 | 0.1
| 0.1 | -0.3 |  |  | 0.1 | -0.1 | -0.2 | 0.3
| -0.2 | 0.1 |  |  | 0.3 | 0.2 | 0.1 | 0.2
| Q2: |  |  |  | K2: |  | V2:
| -0.05 | 0.13 |  |  | 0.35 | 0.37 | 0.22 | 0.36
| -0.2551 | 0.5193 |  |  | 0.5953 | 0.5912 | 0.4602 | 0.0687
| -0.1821 | 0.1142 |  |  | 0.3854 | 0.1757 | 0.0737 | 0.0925
Attention Weights (Head 2):
| 0.3341 | 0.3381 | 0.3278
| 0.3375 | 0.3502 | 0.3123
| 0.3371 | 0.3325 | 0.3304
Head 2 Output:
| 'I' |  | 0.2532 | 0.1738
| 'love' |  | 0.2584 | 0.1745
| 'you' |  | 0.2515 | 0.1748
═══ Concatenate Heads ═══
| Concat: |  | Head1 |  | Head2
| 'I' |  | 0.5159 | 0.328 | 0.2532 | 0.1738
| 'love' |  | 0.5181 | 0.3266 | 0.2584 | 0.1745
| 'you' |  | 0.519 | 0.3305 | 0.2515 | 0.1748
═══ Output Projection (Concat @ W_O) ═══
W_O (4×4):
| 0.2 | -0.1 | 0.1 | 0.3
| 0.1 | 0.2 | -0.2 | 0.1
| -0.1 | 0.3 | 0.2 | -0.1
| 0.2 | 0.1 | 0.1 | 0.2
Multi-Head Attention Output:
| 'I' |  | 0.1454 | 0.1074 | 0.054 | 0.197
| 'love' |  | 0.1453 | 0.1085 | 0.0556 | 0.1971
| 'you' |  | 0.1466 | 0.1072 | 0.0536 | 0.1985

## FFN_AddNorm
[Description] Feed-Forward Network + Add&Norm: Position-wise MLP with residual connections and layer normalization.
Step 4: Add & Norm + Feed-Forward Network
═══ Add & Norm (After Attention) ═══
Residual Connection: Output = Input + Attention_Output
| Input X: | [5 empty] | + Attention Out:
| 'I' | 0.3 | 0.8 | 0.4 | 1.1 |  | 'I' | 0.145 | 0.107 | 0.054 | 0.197 | 'I' | 0.445 | 0.907 | 0.454 | 1.297
| 'love' | 1.341 | 0.84 | -0.09 | 1.4 |  | 'love' | 0.145 | 0.108 | 0.056 | 0.197 | 'love' | 1.487 | 0.949 | -0.034 | 1.597
| 'you' | 0.709 | -0.016 | 0.32 | 0.7 |  | 'you' | 0.147 | 0.107 | 0.054 | 0.199 | 'you' | 0.856 | 0.091 | 0.374 | 0.898
═══ Feed-Forward Network ═══
FFN(x) = ReLU(x @ W1 + b1) @ W2 + b2
W1: (4 × 8), W2: (8 × 4)
FFN Output:
| 'I' |  | 0.004 | 0.1121 | 0.2202 | 0.3282
| 'love' |  | 0.0233 | 0.1167 | 0.2102 | 0.3036
| 'you' |  | 0.0249 | 0.0944 | 0.1638 | 0.2332
═══ Final Add & Norm ═══
Encoder Output = After_Attention + FFN_Output
Encoder Output:
| 'I' |  | 0.4494 | 1.0195 | 0.6742 | 1.6252
| 'love' |  | 1.5101 | 1.0655 | 0.1758 | 1.9008
| 'you' |  | 0.8809 | 0.1854 | 0.5374 | 1.1316

## Attention_Visualization
[Description] Visualize attention patterns: Different heads learn different linguistic relationships.
Attention Weight Visualization
Visualize how much each token 'attends' to other tokens
═══ Head 1 Attention Weights ═══
| Query↓ Key→ | 'I' | 'love' | 'you'
| 'I' | 35.0% | 34.2% | 30.8%
| 'love' | 36.1% | 34.5% | 29.5%
| 'you' | 33.8% | 35.2% | 31.0%
═══ Head 2 Attention Weights ═══
| Query↓ Key→ | 'I' | 'love' | 'you'
| 'I' | 33.4% | 33.8% | 32.8%
| 'love' | 33.8% | 35.0% | 31.2%
| 'you' | 33.7% | 33.3% | 33.0%
═══ Interpretation ═══
• High value = More attention to that token
• Sum of each row = 100% (softmax)
• Different patterns per head = Learn diverse relationships
• Example: 'love' has high attention to 'I' = subject-verb relationship

## Answer_Key
[Description] Reference solutions for self-checking your calculations.
Answer Key - All Computed Values
Input Embeddings:
| 'I': | [0.3, 0.8, 0.4, 1.1]
| 'love': | [1.3415, 0.8403, -0.09, 1.4]
| 'you': | [0.7093, -0.0161, 0.32, 0.6998]
Q1, K1, V1:
| Q1['I']: |  | [0.21, 0.41]
| Q1['love']: |  | [0.2973, 0.6842]
| Q1['you']: |  | [0.3095, 0.1421]
Attention Weights (Head 1):
| 'I': | [0.3496, 0.3424, 0.308]
| 'love': | [0.3605, 0.3447, 0.2948]
| 'you': | [0.3385, 0.3518, 0.3097]
Attention Weights (Head 2):
| 'I': | [0.3341, 0.3381, 0.3278]
| 'love': | [0.3375, 0.3502, 0.3123]
| 'you': | [0.3371, 0.3325, 0.3304]
Multi-Head Output:
| 'I': | [0.1454, 0.1074, 0.054, 0.197]
| 'love': | [0.1453, 0.1085, 0.0556, 0.1971]
| 'you': | [0.1466, 0.1072, 0.0536, 0.1985]
Final Encoder Output:
| 'I': | [0.4494, 1.0195, 0.6742, 1.6252]
| 'love': | [1.5101, 1.0655, 0.1758, 1.9008]
| 'you': | [0.8809, 0.1854, 0.5374, 1.1316]